## DOE-Rolling.XLS
Process Models for DOE Steel Rolling example
| Introduction: | This spreadsheet uses the process models presented on page 219 of the 'Lean Six Sigma and Minitab' book (Edition 7 ISBN 978-09957899-5-1)
| How it works: | Enter the actual input factors settings (for Temperature and Pressure) that you want to use in the model, in the green highlighted boxes
The spreadsheet will then calculate the equivalent input factors in coded units
The third input in the process model is an interaction between Temperature and Pressure, which will also be calculated by the spreadsheet.
| Significant Process Inputs |  |  |  | Enter the input setting here (uncoded): | The equivalent value in coded units:
| Temperature |  |  |  | 800 | -1
| Pressure |  |  |  | 1750 | 1
| Temp*Pressure Interaction |  |  |  | 1400000 | -1
Generic Model (see page 203 of the pocket guide)
| C1 | * | Temp | + | C2 | * | Pressure | + | C3 | * | Temp*Pressure | + | Constant | = | Process Output
Model for use with uncoded units (actual values)
| 0.04126 | * | 800 | + | 0.02379 | * | 1750 | + | -3.449e-05 | * | 1400000 | + | -3.31 | = | 23.0445
Model for use with coded units (between -1.0 and +1.0)
| -0.739 | * | -1 | + | -0.69 | * | 1 | + | -0.215 | * | -1 | + | 22.78 | = | 23.044